## FeatherM4ClickV1_00
FeatherM4ClickV1_0 10PCS BOM (Sample Bill of Materials)
Item # | *Designator | *Qty | Manufacturer | *Mfg Part # | Description / Value | *Package/Footprint | Type | Your Instructions / Notes
1 | D3 | 1 | Rohm | SMLP13BC8TT86 | LED, SMD 0402, Blue, Wave length=470nm, 25mcd @ (5mA, 2.9Vf)rohm | 0402 | SMD | Any suitable alternative accepted
2 | SW1,SW2 | 2 | C&K | KMR232NG LFS | SWITCH TACTILE SPST-NO 0.05A 32V | 4.6mmx2.8mm | SMD | Any suitable alternative accepted
3 | C3,C1 | 2 | Murata | GRM155D81C475ME15J | Ceramic capacitor, 4.7uF SMD 0402, X6T, 16V, +/-20% | 0402 | SMD | Any suitable alternative accepted
4 | C2,C4 | 2 | Kemet | C0402C104K4RACTU | Ceramic capacitor, 0.1uF SMD 0402, X7R, 16V, +/-10% | 0402 | SMD | Any suitable alternative accepted
5 | R3 | 1 | Yageo | RC0402FR-07470RL | Thick film resistor, 470R SMD 0402, 1/16W, 1% | 0402 | SMD | Any suitable alternative accepted
6 | D1,D2 | 2 | Xinglight | XL-5050RGBC-WS2812B-S | WS2812B, 5050 SMD RGB LED |  | SMD | Any suitable alternative accepted
7 | R1,R2 | 2 | Yageo | RC0402FR-07330RL | Thick film resistor, 330R SMD 0402, 1/16W, 1% | 0402 | SMD | Any suitable alternative accepted
Need a quick and accurante quote? Need an efficient production? Please read SMT Ordering Necessary Files & Info in 1 minute. Thank you very much!
Click for Instructions on How to Create a BOM